## Sheet1
Pin number | Core board pin name | Factory system default configuration / Development board interface | GPIO number | Functional description | Pin type | IO allocation | Re-usable function (needs to be analyzed based on specific requirements) The red bolded part indicates the default function of the factory system, and the blue part indicates the simulatable function
A1 | BEEP | BEEP | PF8 | Buzzer | Input/Output | FT_h | TIM16_CH1N,TIM4_CH3,TIM8_CH3,SAI1_SCK_B,USART6_TX,TIM13_CH1,QUADSPI_BK1_IO0(boot),DCMIPP_D15,LCD_B3,WKUP1
A2 | LED1 | LED1 | PI3 | User LED lamp | Input/Output | FT | SPDIFRX_IN3,ETH1_MII_RX_ER,TAMP_IN4/TAMP_OUT5, WKUP2
A3 | ADC1 | ADC1 | PC0 | A/D converter interface | Input/Output | FT_ha | SAI1_SCK_A,SAI1_CK2,I2S1_MCK,SPI1_MOSI/I2S1_SDO,USART1_TX,ADC1_INP0,ADC1_INN1,ADC2_INP0,ADC2_INN1,TAMP_IN3
A4 | GND |  |  | Grounding
A5 | DCMI_D6 | CAMERA | PB8 | Synchronous Parallel Interface - Data Line 6 | Input/Output | FT_f | TIM16_CH1,TIM4_CH3,I2C1_SCL,I2C3_SCL,DFSDM1_DATIN1,UART4_RX,SAI1_D1,FMC_D13(boot)/FMC_AD13,DCMIPP_D6
A6 | DCMI_VSYNC |  | PG9 | Synchronous Parallel Interface - Frame Synchronization Signal (Vertical Synchronization Signal) | Input/Output | FT_f | DBTRGO,I2C2_SDA,USART6_RX,SPDIFRX_IN3,FDCAN1_RX,FMC_NE2,FMC_NCE(boot),DCMIPP_VSYNC
A7 | DCMI_D2 |  | PH14 | Synchronous Parallel Interface - Data Line 2 | Input/Output | FT_fh | DFSDM1_DATIN2,I2C3_SDA,DCMIPP_D8,UART4_RX,LCD_B4,DCMIPP_D2,DCMIPP_PIXCLK
A8 | DCMI_D4 |  | PD11 | Synchronous Parallel Interface - Data Line 4 | Input/Output | FT_h | LPTIM2_IN2,I2C4_SMBA,USART3_CTS/USART3_NSS,SPDIFRX_IN0,QUADSPI_BK1_IO2,ETH2_RGMII_CLK125,LCD_R7,FMC_CLE(boot)/FMC_A16,UART7_RX,DCMIPP_D4
A9 | GND |  |  | Grounding
A10 | DCMI_D5 |  | PB6 | Synchronous Parallel Interface - Data Line 5 | Input/Output | FT_h | TRACED6,TIM16_CH1N,TIM4_CH1,TIM8_CH1,USART1_TX,SAI1_CK2,LCD_B6,QUADSPI_BK1_NCS,ETH2_MDIO,FMC_NE3,DCMIPP_D5,LCD_B7,HDP6
A11 | DCMI_D0 |  | PA9 | Synchronous Parallel Interface - Data Line 0 | Input/Output | FT_h | TIM1_CH2, I2C3_SMBA,DFSDM1_DATIN0,USART1_TX, UART4_TX,FMC_NWAIT(boot),DCMIPP_D0,LCD_R6
A12 | DCMI_D1 |  | PE0 | Synchronous Parallel Interface - Data Line 1 | Input/Output | FT_h | DCMIPP_D12,UART8_RX(boot),FDCAN2_RX,LCD_B1,FMC_A11,DCMIPP_D1,LCD_B5
A13 | DCMI_D7 |  | PE14 | Synchronous Parallel Interface - Data Line 7 | Input/Output | FT_h | TIM1_BKIN,SAI1_D4,UART8_RTS/UART8_DE,QUADSPI_BK1_NCS,QUADSPI_BK2_IO2,FMC_D11(boot)/FMC_AD11,DCMIPP_D7,LCD_G0,TAMP_IN6
A14 | GND |  |  | Grounding
A15 | DCMI_PIXCLK |  | PB7 | Synchronous Parallel Interface - Pixel Synchronization Clock | Input/Output | FT_f | TIM17_CH1N,TIM4_CH2,I2S4_CK,I2C4_SDA,FMC_NCE2,FMC_NL,DCMIPP_D13,DCMIPP_PIXCLK
A16 | DCMI_D3 |  | PE1 | Synchronous Parallel Interface - Data Line 3 | Input/Output | FT_h | LPTIM1_IN2,UART8_TX(boot),LCD_HSYNC,LCD_R4,FMC_NBL1,DCMIPP_D3,DCMIPP_D12
A17 | DCMI_HSYNC |  | PH8 | Synchronous Parallel Interface - Line Synchronization Signal (Horizontal Synchronization Signal) | Input/Output | FT_fh | TRACED9,TIM5_ETR,USART2_RX,I2C3_SDA,LCD_R6,FMC_A8,DCMIPP_HSYNC,LCD_R2,HDP2
A18 | GND |  |  | Grounding
A19 | SDMMC1_D3 | SD/MMC(SDIO WIFI/TF CARD) | PC11 | SDMMC1 data line 3 | Input/Output | FT_fh | TRACED3,I2C1_SDA,SPI3_MOSI/I2S3_SDO,USART3_CK,UART5_RX,SAI2_SCK_B,SDMMC1_D3
A20 | SDMMC1_D0 |  | PC8 | SDMMC1 data line 0 | Input/Output | FT_h | TRACED0,TIM3_CH3,TIM8_CH3,SPI3_MISO/I2S3_SDI,USART6_CK,USART3_CTS,SAI2_FS_B,UART5_RTS/UART5_DE,SDMMC1_D0(boot),LCD_G7
A21 | SDMMC1_CMD |  | PD2 | SDMMC1 command line | Input/Output | FT_h | TRACED4,TIM3_ETR,I2C1_SMBA,SPI3_NSS/I2S3_WS,SAI2_D1, USART3_RX,SDMMC1_CMD(boot)
A22 | GND |  |  | Grounding
A23 | SDMMC1_CK |  | PC12 | SDMMC1 clock line | Input/Output | FT_h | TRACECLK,UART7_TX,SAI2_SD_B,SDMMC1_CK(boot),LCD_DE
A24 | SDMMC1_D2 |  | PC10 | SDMMC1 data line 2 | Input/Output | FT_fh | TRACED2,I2C1_SCL,SPI3_SCK/I2S3_CK,USART3_TX,SAI2_MCLK_B,SDMMC1_D2
A25 | SDMMC1_D1 |  | PC9 | SDMMC1 data line 1 | Input/Output | FT_h | TRACED1,TIM3_CH4,TIM8_CH4,USART3_RTS,UART5_CTS,FDCAN1_TX,SDMMC1_D1,LCD_B4
A26 | GND |  |  | Grounding
A27 | BT_REG_EN | BLUETOOTH | PB10 | Bluetooth power enable signal | Input/Output | FT_h | TIM2_CH3,LPTIM2_IN1,I2C5_SMBA,SPI4_NSS/I2S4_WS,SPI2_SCK/I2S2_CK,USART3_TX(boot),LCD_R3
A28 | GND |  |  | Grounding
A29 | OTG_VBUS |  | PI7 | OTG_VBUS power supply | Power supply |  | OTG_HS_VBUS
A30 | OTG_ID | USB2(USB_OTG) | PA10 | OTG_ID signal | Input/Output | FT_u | TIM1_CH3,OTG_HS_ID
A31 | USB2_P |  | USB_DP2 | USB2 differential positive data signal (USB 2.0) | Simulate | FT_u | USBH_HS_DP2(boot), OTG_HS_DP
A32 | USB2_N |  | USB_DM2 | USB2 differential negative data signal (USB 2.0) | Simulate | FT_u | USBH_HS_DM2(boot), OTG_HS_DM
A33 | GND |  |  | Grounding
A34 | I2C1_SDA | I2C1(AUDIO) | PD3 | I2C bus 1 - data/address signal | Input/Output | FT_f | TIM2_CH1/TIM2_ETR,USART2_CTS/USART2_NSS,DFSDM1_CKOUT, I2C1_SDA,SAI1_D3, FMC_CLK,DCMIPP_D5
A35 | I2C1_SCL |  | PD12 | I2C bus 1 - clock signal | Input/Output | FT_f | LPTIM1_IN1,TIM4_CH1,I2C1_SCL,USART3_RTS/USART3_DE,FMC_ALE(boot)/FMC_A17,DCMIPP_D6
A36 | I2C3_SCL | I2C3(CAREMA\RGB LCD) | PH3 | I2C bus 3 - clock signal | Input/Output | FT_fh | I2C3_SCL,SPI5_MOSI,QUADSPI_BK2_IO1,ETH1_MII_COL,LCD_R5,ETH2_MII_COL,QUADSPI_BK1_IO0,LCD_B4
A37 | I2C3_SDA |  | PD7 | I2C bus 3 - data/address signal | Input/Output | FT_fh | MCO1,USART2_CK,I2C2_SCL,I2C3_SDA,SPDIFRX_IN0,ETH1_MII_RX_CLK/ETH1_RGMII_RX_CLK/ETH1_RMII_REF_CLK,QUADSPI_BK1_IO2,FMC_NE1
A38 | GND |  |  | Grounding
A39 | UART4_RX | DEBUG | PD8 | General Asynchronous Receiver-Transmitter Interface 4 - Receiver End | Input/Output | FT | USART2_TX,I2S4_WS,USART3_TX,UART4_RX(boot),DCMIPP_D9,DCMIPP_D3
A40 | UART4_TX |  | PD6 | General Asynchronous Receiver-Transmitter Interface 4 - Transmitter End | Input/Output | FT | TIM16_CH1N,SAI1_D1,SAI1_SD_A,UART4_TX(boot),DCMIPP_D4,DCMIPP_D0
A41 | USART2_RX | USART2(RS232\RS485) | PA3 | Full-duplex universal synchronous/asynchronous serial transceiver interface 2 - Receiver end | Input/Output | FT_ha | TIM2_CH4,TIM5_CH4,LPTIM5_OUT,TIM15_CH2,SPI1_MOSI/I2S1_SDO,SAI1_FS_B,USART2_RX,ETH1_MII_COL,ETH2_MII_COL,ADC1_INP12,ADC1_INN11,PVD_IN, WKUP6
A42 | USART2_TX |  | PF13 | Full-duplex universal synchronous/asynchronous serial transceiver interface 2 - Transmitter end | Input/Output | FT_a | TIM2_CH1/TIM2_ETR,SAI1_MCLK_B,DFSDM1_DATIN3,USART2_TX,UART5_RX
A43 | GND |  |  | Grounding
A44 | FDCAN1_TX | FDCAN1 | PG10 | Controller Area Network Interface 1_ Transmitter with Flexible Data Rate | Input/Output | FT_h | SPI5_SCK,SAI1_SD_B,UART8_CTS,FDCAN1_TX,QUADSPI_BK2_IO1(boot),FMC_NE3,DCMIPP_D2
A45 | FDCAN1_RX |  | PD0 | Controller Area Network Interface 1_ Receiver with Flexible Data Rate | Input/Output | FT | SAI1_MCLK_A,SAI1_CK1,FDCAN1_RX,FMC_D2(boot)/FMC_AD2,DCMIPP_D1
A46 | GND |  |  | Grounding
A47 | FDCAN2_TX | FDCAN2 | PB13 | Controller Area Network Interface 2_ Transmitter with Flexible Data Rate | Input/Output | FT_fh | TRACECLK,TIM1_CH1N,LPTIM2_OUT,SPI2_NSS/I2S2_WS,I2C4_SCL,SDMMC1_D123DIR,FDCAN2_TX,UART5_TX(boot),LCD_CLK
A48 | FDCAN2_RX |  | PB5 | Controller Area Network Interface 2_ Receiver with Flexible Data Rate | Input/Output | FT_h | TRACED4,TIM17_BKIN,TIM3_CH2,SPI2_MISO/I2S2_SDI,I2C4_SMBA,SDMMC1_CKIN,FDCAN2_RX,UART5_RX(boot),LCD_B6,LCD_DE
A49 | GND |  |  | Grounding
A50 | USB1_N | USB1(USB_HOST) | USB_DM1 | USB1 differential negative data signal (USB2.0) | Simulate | FT_u | USBH_HS_DM1
A51 | USB1_P |  | USB_DP1 | USB1 differential positive data signal (USB2.0) | Simulate | FT_u | USBH_HS_DP1
A52 | GND |  |  | Grounding
A53 | UART7_TX | BLUETOOTH | PE8 | Universal Asynchronous Receiver/Transmitter 7 - Transmitting End | Input/Output | FT_f | TIM1_CH1N,DFSDM1_CKIN2,I2C1_SDA,UART7_TX,FMC_D5(boot)/FMC_AD5
A54 | UART7_RX |  | PE10 | Universal Asynchronous Receiver/Transmitter 7 - Receiving End | Input/Output | FT | TIM1_CH2N,UART7_RX,FDCAN1_TX,FMC_D7(boot)/FMC_AD7
A55 | UART7_RTS |  | PF10 | Universal Asynchronous Receiver/Transmitter 7 - Allowed Reception Signal | Input/Output | FT_h | TIM16_BKIN,SAI1_D3,TIM8_BKIN,SPI5_NSS,USART6_RTS/USART6_DE,UART7_RTS/UART7_DE,QUADSPI_CLK(boot),DCMIPP_HSYNC,LCD_B5,TAMP_IN1
A56 | UART7_CTS |  | PF9 | Universal Asynchronous Receiver/Transmitter 7 - Allowed Transmission Signal | Input/Output | FT_h | TIM17_CH1N,TIM1_CH1,DFSDM1_CKIN3,SAI1_D4,UART7_CTS,UART8_RX,TIM14_CH1,QUADSPI_BK1_IO1(boot),QUADSPI_BK2_IO3,FMC_A9,LCD_B6
A57 | GND |  |  | Grounding
A58 | SPI5_MOSI | SPI5(SPI FLASH) | PH12 | Serial External Device Interface 5 - Master Transmit/Slave Receive Signal | Input/Output | FT_fh | USART2_TX,TIM5_CH3,DFSDM1_CKIN1,I2C3_SCL,SPI5_MOSI,SAI1_SCK_A,QUADSPI_BK2_IO2,SAI1_CK2,ETH1_MII_CRS,FMC_A6,DCMIPP_D3
A59 | SPI5_MISO |  | PE4 | Serial External Device Interface 5 - Master Receive/Slave Transmit Signal | Input/Output | FT_h | SPI5_MISO,SAI1_D2,DFSDM1_DATIN3,TIM15_CH1N,I2S_CKIN,SAI1_FS_A,UART7_RTS/UART7_DE,UART8_TX,QUADSPI_BK2_NCS,FMC_NCE2,FMC_A25,DCMIPP_D3,LCD_G7
A60 | SPI5_SCK |  | PH7 | Serial External Device Interface 5 - Serial Clock | Input/Output | FT_fh | SAI2_FS_B,I2C3_SDA,SPI5_SCK,QUADSPI_BK2_IO3,ETH2_MII_TX_CLK,ETH1_MII_TX_CLK,QUADSPI_BK1_IO3,LCD_B2
A61 | SPI5_NSS |  | PI1 | Serial External Device Interface 5 - Chip Select Signal | Input/Output | FT | SPDIFRX_IN1,RTC_OUT2/RTC_LSCO,TAMP_IN2/TAMP_OUT3, WKUP4
A62 | GND |  |  | Grounding
A63 | AUDIO_RST | AUDIO | PC13 | Audio reset signal | Input/Output | FT | RTC_OUT1/RTC_TS/RTC_LSCO,TAMP_IN1/TAMP_OUT2, WKUP3
A64 | SAI1_SDB |  | PA0 | Serial audio interface 1_B sub-module data input/output | Input/Output | FT_a | TIM2_CH1/TIM2_ETR,TIM5_CH1,TIM8_ETR,TIM15_BKIN,SAI1_SD_B,UART5_TX,ETH1_MII_CRS,ETH2_MII_CRS,ADC1_INP7,ADC1_INN3,ADC2_INP7,ADC2_INN3
A65 | SAI1_MCLK |  | PC3 | Serial audio interface 1_main clock signal | Input/Output | FT_ha | SAI1_CK1,DFSDM1_CKOUT,SPI1_MISO/I2S1_SDI,SPI1_SCK/I2S1_CK,UART5_CTS,SAI1_MCLK_A,ETH1_MII_TX_CLK,ETH2_MII_TX_CLK,ADC1_INP13,ADC1_INN12,TAMP_IN5
A66 | SAI1_SCKA |  | PA4 | Serial audio interface 1_A sub-module A bit clock signal | Input/Output | FT_a | TIM5_ETR,USART2_CK,SAI1_SCK_B,SPI1_NSS/I2S1_WS,DFSDM1_CKIN1,ETH1_PPS_OUT,ETH2_PPS_OUT,SAI1_SCK_A,ADC1_INP14
A67 | SAI1_SDA |  | PA5 | Serial audio interface 1_A sub-module A data input/output | Input/Output | FT_a | TIM2_CH1/TIM2_ETR,USART2_CK,TIM8_CH1N,SAI1_D1,SPI1_NSS/I2S1_WS,SAI1_SD_A, ETH1_PPS_OUT,ETH2_PPS_OUT,ADC1_INP2
A68 | SAI1_FSA |  | PF11 | Serial audio interface 1_A sub-module A channel identification signal | Input/Output | FT_a | USART2_TX,SAI1_D2,DFSDM1_CKIN3,SAI1_FS_A,ETH2_MII_RX_ER,ADC1_INP8,ADC1_INN4,ADC2_INP8,ADC2_INN4
A69 | GND |  |  | Grounding
A70 | NJTRST |  |  |  | Input | FTU
A71 | JTDO | WIFI_REG_EN | PH5 | WIFI power enable signal | Input/Output | FT | JTDO
A72 | JTDI | DCMI_RESET | PH4 | Synchronous parallel interface - reset signal | Input/Output | FT | JTDI
A73 | JTMS | SD_DETECT | PF15 | SD card detection signal | Input/Output | FT | JTMS/SWDIO
A74 | JTCK | KEY1 | PF14 | User button | Input/Output | FT | JTCK/SWCLK
A75 | GND |  |  | Grounding
A76 | BOOT0 | BOOT | PI4 | DIP switch level position 0 | Input/Output | FT | BOOT0
A77 | BOOT1 |  | PI5 | DIP switch level position 1 | Input/Output | FT | BOOT1
A78 | BOOT2 |  | PI6 | DIP switch level position 2 | Input/Output | FT | BOOT2
A79 | RESET | RESET |  | Reset signal
A80 | GND |  |  | Grounding
B1 | VCC_5V | VCC_IN |  | Core board input power interface | Power supply
B2 | VCC_5V |  |  |  | Power supply
B3 | VCC_5V |  |  |  | Power supply
B4 | VBAT |  |  | Battery operation mode dedicated pin | Power supply
B5 | PWR_ONRST |  |  | System power-on reset
B6 | VREF+ |  |  | Reference voltage | Power supply
B7 | LCD_R0 | RGB LCD | PE11 | LCD_RED data line 0 | Input/Output | FT_vh | TIM1_CH2,USART2_CTS/USART2_NSS,SAI1_D2,SPI4_MOSI/I2S4_SDO,SAI1_FS_A,USART6_CK,LCD_R0,ETH2_MII_TX_ER,ETH1_MII_TX_ER,FMC_D8(boot)/FMC_AD8,DCMIPP_D10,LCD_R5
B8 | LCD_R1 |  | PD4 | LCD_RED data line 1 | Input/Output | FT_h | USART2_RTS/USART2_DE,SPI3_MISO/I2S3_SDI,DFSDM1_CKIN0,QUADSPI_CLK,LCD_R1,FMC_NOE(boot),LCD_R4,LCD_R6
B9 | LCD_R2 |  | PG7 | LCD_RED data line 2 | Input/Output | FT_h | TRACED8,TIM1_ETR,SPI3_MISO/I2S3_SDI,UART7_CTS,SDMMC2_CKIN,LCD_R1,LCD_R5,LCD_R2
B10 | LCD_R3 |  | PB12 | LCD_RED data line 3 | Input/Output | FT_h | TRACED10,I2C2_SMBA,DFSDM1_DATIN1,UART7_RTS/UART7_DE,USART3_RX(boot),UART5_RX,SDMMC1_D5,LCD_R3,LCD_VSYNC
B11 | LCD_R4 |  | PD14 | LCD_RED data line 4 | Input/Output | FT_fh | TIM4_CH3,I2C3_SDA,USART1_RX,UART8_CTS,FMC_D0(boot)/FMC_AD0,DCMIPP_D8,LCD_R4
B12 | LCD_R5 |  | PE7 | LCD_RED data line 5 | Input/Output | FT_h | TIM1_ETR,LPTIM2_IN1,UART5_TX,FMC_D4(boot)/FMC_AD4,LCD_B3,LCD_R5
B13 | LCD_R6 |  | PE13 | LCD_RED data line 6 | Input/Output | FT_fh | TIM1_CH3,I2C5_SDA,SPI4_MISO/I2S4_SDI,LCD_B1,FMC_D10(boot)/FMC_AD10,DCMIPP_D4,LCD_R6
B14 | LCD_R7 |  | PE9 | LCD_RED data line 7 | Input/Output | FT_h | TIM1_CH1,QUADSPI_BK1_IO1,LCD_HSYNC,FMC_D6(boot)/FMC_AD6,DCMIPP_D7,LCD_R7,HDP3
B15 | GND |  |  | Grounding
B16 | LCD_G0 |  | PF5 | LCD_GREEN data line 0 | Input/Output | FT_h | TRACED12,DFSDM1_CKIN0,I2C1_SMBA,LCD_G0,FMC_A5,DCMIPP_D11,LCD_R5
B17 | LCD_G1 |  | PF1 | LCD_GREEN data line 1 | Input/Output | FT_fh | TRACED7,I2C2_SDA,SPI3_MOSI/I2S3_SDO,FMC_A1,LCD_B7,LCD_G1,HDP7
B18 | LCD_G2 |  | PH13 | LCD_GREEN data line 2 | Input/Output | FT_fh | TRACED15,USART2_CK,TIM8_CH1N,I2C5_SCL,SPI3_SCK/I2S3_CK,UART4_TX,LCD_G3,LCD_G2
B19 | LCD_G3 |  | PF3 | LCD_GREEN data line 3 | Input/Output | FT_fh | LPTIM2_IN2,I2C5_SDA,SPI4_MISO/I2S4_SDI,SPI3_NSS/I2S3_WS,FMC_A3,LCD_G3,ADC1_INP11,ADC1_INN10,ADC2_INP11,ADC2_INN10
B20 | LCD_G4 |  | PE12 | LCD_GREEN data line 4 | Input/Output | FT_h | TIM1_CH3N,SPI4_SCK/I2S4_CK,UART8_RTS/UART8_DE,LCD_VSYNC,LCD_G4,FMC_D9(boot)/FMC_AD9,DCMIPP_D11,LCD_G6,HDP4
B21 | LCD_G5 |  | PG0 | LCD_GREEN data line 5 | Input/Output | FT_h | FDCAN2_TX,FMC_A10,DCMIPP_PIXCLK,LCD_G5
B22 | LCD_G6 |  | PA12 | LCD_GREEN data line 6 | Input/Output | FT_h | TIM1_ETR,SAI2_MCLK_A,USART1_RTS/USART1_DE,ETH2_MII_RX_DV/ETH2_RGMII_RX_CTL/ETH2_RMII_CRS_DV,FMC_A7,DCMIPP_D1,LCD_G6
B23 | LCD_G7 |  | PA15 | LCD_GREEN data line 7 | Input/Output | FT_h | TRACED5,TIM2_CH1/TIM2_ETR,I2S4_MCK,UART4_RTS/UART4_DE,UART4_RX,LCD_R0,LCD_G7,FMC_A9,DCMIPP_D14,DCMIPP_D5,HDP5
B24 | GND |  |  | Grounding
B25 | LCD_B0 |  | PD5 | LCD_BLUE data line 0 | Input/Output | FT_h | QUADSPI_BK1_IO0,FMC_NWE(boot),LCD_B0,LCD_G4
B26 | LCD_B1 |  | PG8 | LCD_BLUE data line 1 | Input/Output | FT_h | TIM2_CH1/TIM2_ETR,TIM8_ETR,SPI5_MISO,SAI1_MCLK_B,LCD_B1,USART3_RTS/USART3_DE,SPDIFRX_IN2,QUADSPI_BK2_IO2,QUADSPI_BK1_IO3,FMC_NE2,ETH2_CLK,DCMIPP_D6,TAMP_IN4
B27 | LCD_B2 |  | PD10 | LCD_BLUE data line 2 | Input/Output | FT_h | RTC_REFIN,I2C5_SMBA,SPI4_NSS/I2S4_WS,USART3_CK,LCD_G5,LCD_B7,FMC_D15(boot)/FMC_AD15,DCMIPP_VSYNC,LCD_B2
B28 | LCD_B3 |  | PF2 | LCD_BLUE data line 3 | Input/Output | FT_fh | TRACED1,I2C2_SCL,DFSDM1_CKIN1,USART6_CK,SDMMC2_D0DIR,SDMMC1_D0DIR,FMC_A2,LCD_G4,LCD_B3
B29 | LCD_B4 |  | PG15 | LCD_BLUE data line 4 | Input/Output | FT_h | USART6_CTS/USART6_NSS,UART7_CTS,QUADSPI_BK1_IO1,ETH2_PHY_INTN,LCD_B4,DCMIPP_D10,LCD_B3
B30 | LCD_B5 |  | PD15 | LCD_BLUE data line 5 | Input/Output | FT_h | USART2_RX,TIM4_CH4,DFSDM1_DATIN2,QUADSPI_BK1_IO3,FMC_D1(boot)/FMC_AD1,LCD_B5
B31 | LCD_B6 |  | PD1 | LCD_BLUE data line 6 | Input/Output | FT_fh | I2C5_SCL,SPI4_MOSI/I2S4_SDO,UART4_TX,QUADSPI_BK1_NCS,LCD_B6,FMC_D3(boot)/FMC_AD3,DCMIPP_D13,LCD_G2
B32 | LCD_B7 |  | PE15 | LCD_BLUE data line 7 | Input/Output | FT_fh | TIM2_CH1/TIM2_ETR,TIM1_BKIN,USART2_CTS/USART2_NSS,I2C4_SCL,FMC_D12(boot)/FMC_AD12,DCMIPP_D10,LCD_B7,HDP7
B33 | GND |  |  | Grounding
B34 | LCD_BL |  | PD13 | LCD backlight signal line | Input/Output | FT_h | LPTIM2_ETR,TIM4_CH2,TIM8_CH2,SAI1_CK1,SAI1_MCLK_A,USART1_RX,QUADSPI_BK1_IO3,QUADSPI_BK2_IO2,FMC_A18,LCD_G4
B35 | LCD_CLK |  | PD9 | LCD clock signal line | Input/Output | FT_h | TRACECLK,DFSDM1_DATIN3,SDMMC2_CDIR,LCD_B5,FMC_D14(boot)/FMC_AD14,LCD_CLK,LCD_B0
B36 | LCD_DE |  | PH9 | LCD_DE signal line | Input/Output | FT_h | TIM1_CH4,TIM12_CH2,SPI4_SCK/I2S4_CK,DCMIPP_D13,LCD_B5,LCD_DE,FMC_A20,DCMIPP_D9,DCMIPP_D8
B37 | LCD_VSYNC |  | PG4 | LCD field synchronization signal | Input/Output | FT_h | TRACED1,TIM1_BKIN2,DFSDM1_CKIN3,USART3_RX,SDMMC2_D123DIR,LCD_VSYNC,FMC_A14,DCMIPP_D8,DCMIPP_D13,HDP1
B38 | LCD_HSYNC |  | PH10 | LCD line synchronization signal | Input/Output | FT_h | TRACED0,TIM5_CH1,SAI2_D3,DFSDM1_DATIN2,I2S3_MCK,SPI2_MOSI/I2S2_SDO,USART3_CTS/USART3_NSS,SDMMC1_D4,LCD_HSYNC,LCD_R2,HDP0
B39 | CT_INT |  | PI0 | Touch interruption signal | Input/Output | FT | SPDIFRX_IN0,TAMP_IN8/TAMP_OUT1
B40 | CT_RST |  | PI2 | Touch reset signal | Input/Output | FT | SPDIFRX_IN2,TAMP_IN3/TAMP_OUT4, WKUP5
B41 | ETH1_TXD2 | 10/100/1000M ENET1 | PC2 | Gigabit network port 1 - Transmit data line 2 | Input/Output | FT_vha | SPI5_NSS,SPI1_NSS/I2S1_WS,SAI2_MCLK_A,USART1_RTS/USART1_DE,SAI2_CK1,ETH1_MII_TXD2/ETH1_RGMII_TXD2,ADC1_INP15
B42 | ETH1_TXD3 |  | PE5 | Gigabit network port 1 - Transmit data line 3 | Input/Output | FT_vh | SAI2_SCK_B,TIM8_CH3,TIM15_CH1,UART4_RX,ETH1_MII_TXD3/ETH1_RGMII_TXD3,FMC_NE1
B43 | ETH1_TXD1 |  | PG14 | Gigabit network port 1 - Transmit data line 1 | Input/Output | FT_vh | LPTIM1_ETR,SAI2_D1,USART6_TX,SAI2_SD_A,ETH1_MII_TXD1/ETH1_RGMII_TXD1/ETH1_RMII_TX
B44 | ETH1_GTX_CLK |  | PC1 | Gigabit network port 1 - Transmit clock signal | Input/Output | FT_vha | DFSDM1_DATIN0,SAI1_D3,ETH1_MII_RX_DV/ETH1_RMII_CRS_DV,ETH1_RGMII_GTX_CLK,ADC2_INP2
B45 | ETH1_TXD0 |  | PG13 | Gigabit network port 1 - Transmit data line 0 | Input/Output | FT_vha | LPTIM1_OUT,USART6_CTS/USART6_NSS,ETH1_MII_TXD0/ETH1_RGMII_TXD0/ETH1_RMII_TXD0,ADC2_INP6,ADC2_INN2
B46 | ETH1_TX_EN |  | PB11 | Gigabit network port 1 - Transmit enable signal | Input/Output | FT_vh | TIM2_CH4,LPTIM1_OUT,I2C5_SMBA,USART3_RX,ETH1_MII_TX_EN/ETH1_RGMII_TX_CTL/ETH1_RMII_TX_EN
B47 | ETH1_MDINT |  | PA14 | Gigabit network port 1 - Interrupt signal | Input/Output | FT | DBTRGO,DBTRGI,MCO2,OTG_HS_SOF
B48 | ETH1_NRST |  | PA6 | Gigabit network port 1 - Reset signal | Input/Output | FT_ha | TIM1_BKIN,TIM3_CH1,TIM8_BKIN,SAI2_CK2,SPI1_MISO/I2S1_SDI,USART1_CK,UART4_RTS/UART4_DE,TIM13_CH1,SAI2_SCK_A,ADC1_INP17,ADC1_INN16,TAMP_IN2
B49 | GND |  |  | Grounding
B50 | ETH1_RXD2 |  | PB0 | Gigabit network port 1 - Receiver data line 2 | Input/Output | FT_a | DBTRGI,TIM1_CH2N,TIM3_CH3,TIM8_CH2N,USART1_RX,I2S1_MCK,SAI2_FS_A,USART1_CK,UART4_CTS,SAI2_D2,ETH1_MII_RXD2/ETH1_RGMII_RXD2,ADC1_INP9,ADC1_INN5,ADC2_INP9,ADC2_INN5
B51 | ETH1_RXD0 |  | PC4 | Gigabit network port 1 - Receiver data line 0 | Input/Output | FT_a | TIM3_ETR,DFSDM1_CKIN2,SAI1_D3,I2S1_MCK,UART5_RTS/UART5_DE,SPDIFRX_IN2,ETH1_MII_RXD0/ETH1_RGMII_RXD0/ETH1_RMII_RXD0,SAI2_D3,ADC1_INP4,ADC2_INP4
B52 | ETH1_RXD3 |  | PB1 | Gigabit network port 1 - Receiver data line 3 | Input/Output | FT_ha | TIM1_CH3N,TIM3_CH4,TIM8_CH3N,SPI1_SCK/I2S1_CK,DFSDM1_DATIN1,UART4_RX,ETH1_MII_RXD3/ETH1_RGMII_RXD3,ADC1_INP5,ADC2_INP5
B53 | ETH1_RXD1 |  | PC5 | Gigabit network port 1 - Receiver data line 1 | Input/Output | FT_a | DFSDM1_DATIN2,SAI2_D4,I2S_CKIN, SAI1_D4,USART2_CTS/USART2_NSS,SPDIFRX_IN3,ETH1_MII_RXD1/ETH1_RGMII_RXD1/ETH1_RMII_RXD1,ADC1_INP10,ADC2_INP10
B54 | ETH1_RX_DV |  | PA7 | Gigabit network port 1 - Receiver enable signal | Input/Output | FT_ha | TIM1_CH1N,TIM3_CH2,TIM8_CH1N,SAI2_D1,SPI1_SCK/I2S1_CK,USART1_CTS/USART1_NSS,TIM14_CH1,ETH1_MII_RX_DV/ETH1_RGMII_RX_CTL/ETH1_RMII_CRS_DV,SAI2_SD_A,ADC1_INP16
B55 | ETH1_RX_CLK |  | PA1 | Gigabit network port 1 - Receiver clock signal | Input/Output | FT_a | TIM2_CH2,TIM5_CH2,LPTIM3_OUT,TIM15_CH1N,DFSDM1_CKIN0,USART2_RTS/USART2_DE,ETH1_MII_RX_CLK/ETH1_RGMII_RX_CLK/ETH1_RMII_REF_CLK,ADC1_INP3,ADC2_INP3
B56 | ETH1_CLK125 |  | PF12 | Gigabit network port 1 - 125M clock signal | Input/Output | FT_vha | SPI1_NSS/I2S1_WS,SAI1_SD_A, UART4_TX,ETH1_MII_TX_ER,ETH1_RGMII_CLK125,ADC1_INP6,ADC1_INN2
B57 | ETH1_MDIO |  | PA2 | Gigabit network port 1 - MAC management interface data line | Input/Output | FT_a | TIM2_CH3,TIM5_CH3,LPTIM4_OUT,TIM15_CH1,USART2_TX,ETH1_MDIO,ADC1_INP1,ADC2_INP1
B58 | ETH1_MDC |  | PG2 | Gigabit network port 1 - MAC management interface clock line | Input/Output | FT | MCO2,TIM8_BKIN,SAI2_MCLK_B,ETH1_MDC,DCMIPP_D1
B59 | GND |  |  | Grounding
B60 | ETH2_NRST | 10/100/1000M ENET2 | PA11 | Gigabit Ethernet Port 2 - Reset Signal | Input/Output | FT_f | TIM1_CH4,I2C5_SCL,SPI2_NSS/I2S2_WS,USART1_CTS/USART1_NSS,ETH2_MII_RXD1/ETH2_RGMII_RXD1/ETH2_RMII_RXD1,ETH1_CLK,ETH2_CLK
B61 | ETH2_RX_DV |  | PG12 | Gigabit Ethernet Port 2 - Receiver Enable Signal | Input/Output | FT | LPTIM1_IN1,SAI2_SCK_A,SAI2_CK2,USART6_RTS/USART6_DE,USART3_CTS,ETH2_PHY_INTN,ETH1_PHY_INTN,ETH2_MII_RX_DV/ETH2_RGMII_RX_CTL/ETH2_RMII_CRS_DV
B62 | ETH2_RXD3 |  | PA8 | Gigabit Ethernet Port 2 - Receiver Data Line 3 | Input/Output | FT_fh | MCO1,SAI2_MCLK_A,TIM8_BKIN2,I2C4_SDA,SPI5_MISO,SAI2_CK1,USART1_CK,SPI2_MOSI/I2S2_SDO,OTG_HS_SOF,ETH2_MII_RXD3/ETH2_RGMII_RXD3,FMC_A21,LCD_B7
B63 | ETH2_RXD0 |  | PF4 | Gigabit Ethernet Port 2 - Receiver Data Line 0 | Input/Output | FT_h | USART2_RX,ETH2_MII_RXD0/ETH2_RGMII_RXD0/ETH2_RMII_RXD0,FMC_A4,DCMIPP_D4,LCD_B6
B64 | ETH2_RXD1 |  | PE2 | Gigabit Ethernet Port 2 - Receiver Data Line 1 | Input/Output | FT_fh | TRACECLK,TIM2_CH1/TIM2_ETR,I2C4_SCL,SPI5_MOSI,SAI1_FS_B,USART6_RTS/USART6_DE,SPDIFRX_IN1,ETH2_MII_RXD1/ETH2_RGMII_RXD1/ETH2_RMII_RXD1,FMC_A23,LCD_R1
B65 | ETH2_RXD2 |  | PH6 | Gigabit Ethernet Port 2 - Receiver Data Line 2 | Input/Output | FT_fh | TIM12_CH1,USART2_CK,I2C5_SDA,SPI2_SCK/I2S2_CK,QUADSPI_BK1_IO2,ETH1_PHY_INTN,ETH1_MII_RX_ER,ETH2_MII_RXD2/ETH2_RGMII_RXD2,QUADSPI_BK1_NCS
B66 | ETH2_RX_CLK |  | PH11 | Gigabit Ethernet Port 2 - Receiver Clock Signal | Input/Output | FT_fh | SPI5_NSS,TIM5_CH2,SAI2_SD_A,SPI2_NSS/I2S2_WS,I2C4_SCL,USART6_RX,QUADSPI_BK2_IO0,ETH2_MII_RX_CLK/ETH2_RGMII_RX_CLK/ETH2_RMII_REF_CLK,FMC_A12,LCD_G6
B67 | GND |  |  | Grounding
B68 | ETH2_TXD2 |  | PG1 | Gigabit Ethernet port 2 - Transmitting end data line 2 | Input/Output | FT_vh | LPTIM1_ETR,TIM4_ETR,SAI2_FS_A,I2C2_SMBA,SPI2_MISO/I2S2_SDI,SAI2_D2,FDCAN2_TX,ETH2_MII_TXD2/ETH2_RGMII_TXD2,FMC_NBL0, LCD_G7
B69 | ETH2_TXD3 |  | PE6 | Gigabit Ethernet port 2 - Transmitting end data line 3 | Input/Output | FT_vh | MCO2,TIM1_BKIN2,SAI2_SCK_B,TIM15_CH2,I2C3_SMBA,SAI1_SCK_B,UART4_RTS/UART4_DE,ETH2_MII_TXD3/ETH2_RGMII_TXD3,FMC_A22,DCMIPP_D7,LCD_G3
B70 | ETH2_TXD0 |  | PF7 | Gigabit Ethernet port 2 - Transmitting end data line 0 | Input/Output | FT_vh | TIM17_CH1,UART7_TX(boot),UART4_CTS,ETH1_RGMII_CLK125,ETH2_MII_TXD0/ETH2_RGMII_TXD0/ETH2_RMII_TXD0,FMC_A18,LCD_G2
B71 | ETH2_TX_EN |  | PF6 | Gigabit Ethernet port 2 - Transmitting end enable signal | Input/Output | FT_vh | TIM16_CH1,SPI5_NSS,UART7_RX(boot),QUADSPI_BK1_IO2,ETH2_MII_TX_EN/ETH2_RGMII_TX_CTL/ETH2_RMII_TX_EN,LCD_R7,LCD_G4
B72 | ETH2_TXD1 |  | PG11 | Gigabit Ethernet port 2 - Transmitting end data line 1 | Input/Output | FT_vh | SAI2_D3,I2S2_MCK,USART3_TX,UART4_TX,ETH2_MII_TXD1/ETH2_RGMII_TXD1/ETH2_RMII_TXD1,FMC_A24,DCMIPP_D14,LCD_B2
B73 | ETH2_GTX_CLK |  | PG3 | Gigabit Ethernet port 2 - Transmitting end clock signal | Input/Output | FT_fvh | TIM8_BKIN2,I2C2_SDA,SAI2_SD_B,FDCAN2_RX,ETH2_RGMII_GTX_CLK,ETH1_MDIO,FMC_A13,DCMIPP_D15,DCMIPP_D12
B74 | ETH2_MDC |  | PG5 | Gigabit Ethernet port 2 - MAC management interface clock line | Input/Output | FT_h | TIM17_CH1,ETH2_MDC,LCD_G4,FMC_A15,DCMIPP_VSYNC, DCMIPP_D3
B75 | ETH2_MDINT |  | PA13 | Gigabit Ethernet port 2 - Interrupt signal | Input/Output | FT | DBTRGO,DBTRGI,MCO1,UART4_TX,BOOTFAILN
B76 | ETH2_MDIO |  | PB2 | Gigabit Ethernet port 2 - MAC management interface data line | Input/Output | FT_h | RTC_OUT2,SAI1_D1,I2S_CKIN,SAI1_SD_A,UART4_RX,QUADSPI_BK1_NCS(boot),ETH2_MDIO,FMC_A6,LCD_B4,TAMP_IN7
B77 | ETH2_CLK125 |  | PH2 | Gigabit Ethernet port 2 - 125M clock signal | Input/Output | FT_h | LPTIM1_IN2,DCMIPP_D9,LCD_G1, UART7_TX,QUADSPI_BK2_IO0(boot),ETH2_MII_CRS,ETH1_MII_CRS,FMC_NE4,ETH2_RGMII_CLK125,LCD_B0
B78 | GND |  |  | Grounding
B79 | GND
B80 | GND
Note on G1: ALIENTEK: FT(U/D/PD):5V容忍I/O（具有固定上拉/下拉/可编程下拉） DDR:DDR3、DDR3L、LPDDR2/LPDDR3接口，分别为1.5 V、1.35 V或1.2 V I/O A: 模拟信号，类比信号 RST:用弱上拉电阻复置引脚 FT_f:I2C FM+选项 FT_a:模拟选项（由VDDA提供于I/O的模拟部分） FT_u:USB选项（由VDD3V3_USBxx提供给I/O的USB部分） FT_h:高速输出为1.8V类型的VDD（用于SPI、SDMMC、四轴、跟踪） FT_vh:非常高速的选项，为1.8V类型的VDD(用于ETH、SPI、SDMMC、四轴、跟踪）
Note on H1: ALIENTEK: 加粗标记表示出厂系统默认配置功能