## Sheet1
Pin number | Core board pin name | Factory system default configuration / Development board interface | GPIO number | Function Description | Pin Type | IO Allocation | Reusable functions (needs to be analyzed based on specific requirements) The bold red part indicates the default functions of the factory system, and the blue part indicates the simulatable functions.
1 | CT_RST |  | PI2 | Touch reset signal | Input/Output | FT | SPDIFRX_IN2,TAMP_IN3/TAMP_OUT4, WKUP5
2 | CT_INT |  | PI0 | Touch interrupt signal | Input/Output | FT | SPDIFRX_IN0,TAMP_IN8/TAMP_OUT1
3 | LCD_HSYNC | RGB LCD | PH10 | LCD_line synchronization signal | Input/Output | FT_h | TRACED0,TIM5_CH1,SAI2_D3,DFSDM1_DATIN2,I2S3_MCK,SPI2_MOSI/I2S2_SDO,USART3_CTS/USART3_NSS,SDMMC1_D4,LCD_HSYNC,LCD_R2,HDP0
4 | LCD_VSYNC |  | PG4 | LCD_field synchronization signal | Input/Output | FT_h | TRACED1,TIM1_BKIN2,DFSDM1_CKIN3,USART3_RX,SDMMC2_D123DIR,LCD_VSYNC,FMC_A14,DCMIPP_D8,DCMIPP_D13,HDP1
5 | LCD_DE |  | PH9 | LCD_DE signal line | Input/Output | FT_h | TIM1_CH4,TIM12_CH2,SPI4_SCK/I2S4_CK,DCMIPP_D13,LCD_B5,LCD_DE,FMC_A20,DCMIPP_D9,DCMIPP_D8
6 | LCD_CLK |  | PD9 | LCD clock signal line | Input/Output | FT_h | TRACECLK,DFSDM1_DATIN3,SDMMC2_CDIR,LCD_B5,FMC_D14(boot)/FMC_AD14,LCD_CLK,LCD_B0
7 | LCD_BL |  | PD13 | LCD backlight signal line | Input/Output | FT_h | LPTIM2_ETR,TIM4_CH2,TIM8_CH2,SAI1_CK1,SAI1_MCLK_A,USART1_RX,QUADSPI_BK1_IO3,QUADSPI_BK2_IO2,FMC_A18,LCD_G4
8 | GND |  |  | Grounding
9 | LCD_B7 |  | PE15 | LCD_BLUE data cable 7 | Input/Output | FT_fh | TIM2_CH1/TIM2_ETR,TIM1_BKIN,USART2_CTS/USART2_NSS,I2C4_SCL,FMC_D12(boot)/FMC_AD12,DCMIPP_D10,LCD_B7,HDP7
10 | LCD_B6 |  | PD1 | LCD_BLUE data cable 6 | Input/Output | FT_fh | I2C5_SCL,SPI4_MOSI/I2S4_SDO,UART4_TX,QUADSPI_BK1_NCS,LCD_B6,FMC_D3(boot)/FMC_AD3,DCMIPP_D13,LCD_G2
11 | LCD_B5 |  | PD15 | LCD_BLUE data cable 5 | Input/Output | FT_h | USART2_RX,TIM4_CH4,DFSDM1_DATIN2,QUADSPI_BK1_IO3,FMC_D1(boot)/FMC_AD1,LCD_B5
12 | LCD_B4 |  | PG15 | LCD_BLUE data cable 4 | Input/Output | FT_h | USART6_CTS/USART6_NSS,UART7_CTS,QUADSPI_BK1_IO1,ETH2_PHY_INTN,LCD_B4,DCMIPP_D10,LCD_B3
13 | LCD_B3 |  | PF2 | LCD_BLUE data cable 3 | Input/Output | FT_fh | TRACED1,I2C2_SCL,DFSDM1_CKIN1,USART6_CK,SDMMC2_D0DIR,SDMMC1_D0DIR,FMC_A2,LCD_G4,LCD_B3
14 | LCD_B2 |  | PD10 | LCD_BLUE data cable 2 | Input/Output | FT_h | RTC_REFIN,I2C5_SMBA,SPI4_NSS/I2S4_WS,USART3_CK,LCD_G5,LCD_B7,FMC_D15(boot)/FMC_AD15,DCMIPP_VSYNC,LCD_B2
15 | LCD_B1 |  | PG8 | LCD_BLUE data cable 1 | Input/Output | FT_h | TIM2_CH1/TIM2_ETR,TIM8_ETR,SPI5_MISO,SAI1_MCLK_B,LCD_B1,USART3_RTS/USART3_DE,SPDIFRX_IN2,QUADSPI_BK2_IO2,QUADSPI_BK1_IO3,FMC_NE2,ETH2_CLK,DCMIPP_D6,TAMP_IN4
16 | LCD_B0 |  | PD5 | LCD_BLUE data cable 0 | Input/Output | FT_h | QUADSPI_BK1_IO0,FMC_NWE(boot),LCD_B0,LCD_G4
17 | GND |  |  | Grounding
18 | LCD_G7 |  | PA15 | LCD_GREEN data cable 7 | Input/Output | FT_h | TRACED5,TIM2_CH1/TIM2_ETR,I2S4_MCK,UART4_RTS/UART4_DE,UART4_RX,LCD_R0,LCD_G7,FMC_A9,DCMIPP_D14,DCMIPP_D5,HDP5
19 | LCD_G6 |  | PA12 | LCD_GREEN data cable 6 | Input/Output | FT_h | TIM1_ETR,SAI2_MCLK_A,USART1_RTS/USART1_DE,ETH2_MII_RX_DV/ETH2_RGMII_RX_CTL/ETH2_RMII_CRS_DV,FMC_A7,DCMIPP_D1,LCD_G6
20 | LCD_G5 |  | PG0 | LCD_GREEN data cable 5 | Input/Output | FT_h | FDCAN2_TX,FMC_A10,DCMIPP_PIXCLK,LCD_G5
21 | LCD_G4 |  | PE12 | LCD_GREEN data cable 4 | Input/Output | FT_h | TIM1_CH3N,SPI4_SCK/I2S4_CK,UART8_RTS/UART8_DE,LCD_VSYNC,LCD_G4,FMC_D9(boot)/FMC_AD9,DCMIPP_D11,LCD_G6,HDP4
22 | LCD_G3 |  | PF3 | LCD_GREEN data cable 3 | Input/Output | FT_fh | LPTIM2_IN2,I2C5_SDA,SPI4_MISO/I2S4_SDI,SPI3_NSS/I2S3_WS,FMC_A3,LCD_G3,ADC1_INP11,ADC1_INN10,ADC2_INP11,ADC2_INN10
23 | LCD_G2 |  | PH13 | LCD_GREEN data cable 2 | Input/Output | FT_fh | TRACED15,USART2_CK,TIM8_CH1N,I2C5_SCL,SPI3_SCK/I2S3_CK,UART4_TX,LCD_G3,LCD_G2
24 | LCD_G1 |  | PF1 | LCD_GREEN data cable 1 | Input/Output | FT_fh | TRACED7,I2C2_SDA,SPI3_MOSI/I2S3_SDO,FMC_A1,LCD_B7,LCD_G1,HDP7
25 | LCD_G0 |  | PF5 | LCD_GREEN data cable 0 | Input/Output | FT_h | TRACED12,DFSDM1_CKIN0,I2C1_SMBA,LCD_G0,FMC_A5,DCMIPP_D11,LCD_R5
26 | GND |  |  | Grounding
27 | LCD_R7 |  | PE9 | LCD_RED data line 7 | Input/Output | FT_h | TIM1_CH1,QUADSPI_BK1_IO1,LCD_HSYNC,FMC_D6(boot)/FMC_AD6,DCMIPP_D7,LCD_R7,HDP3
28 | LCD_R6 |  | PE13 | LCD_RED data line 6 | Input/Output | FT_fh | TIM1_CH3,I2C5_SDA,SPI4_MISO/I2S4_SDI,LCD_B1,FMC_D10(boot)/FMC_AD10,DCMIPP_D4,LCD_R6
29 | LCD_R5 |  | PE7 | LCD_RED data line 5 | Input/Output | FT_h | TIM1_ETR,LPTIM2_IN1,UART5_TX,FMC_D4(boot)/FMC_AD4,LCD_B3,LCD_R5
30 | LCD_R4 |  | PD14 | LCD_RED data line 4 | Input/Output | FT_fh | TIM4_CH3,I2C3_SDA,USART1_RX,UART8_CTS,FMC_D0(boot)/FMC_AD0,DCMIPP_D8,LCD_R4
31 | LCD_R3 |  | PB12 | LCD_RED data line 3 | Input/Output | FT_h | TRACED10,I2C2_SMBA,DFSDM1_DATIN1,UART7_RTS/UART7_DE,USART3_RX(boot),UART5_RX,SDMMC1_D5,LCD_R3,LCD_VSYNC
32 | LCD_R2 |  | PG7 | LCD_RED data line 2 | Input/Output | FT_h | TRACED8,TIM1_ETR,SPI3_MISO/I2S3_SDI,UART7_CTS,SDMMC2_CKIN,LCD_R1,LCD_R5,LCD_R2
33 | LCD_R1 |  | PD4 | LCD_RED data line 1 | Input/Output | FT_h | USART2_RTS/USART2_DE,SPI3_MISO/I2S3_SDI,DFSDM1_CKIN0,QUADSPI_CLK,LCD_R1,FMC_NOE(boot),LCD_R4,LCD_R6
34 | LCD_R0 |  | PE11 | LCD_RED data line 0 | Input/Output | FT_vh | TIM1_CH2,USART2_CTS/USART2_NSS,SAI1_D2,SPI4_MOSI/I2S4_SDO,SAI1_FS_A,USART6_CK,LCD_R0,ETH2_MII_TX_ER,ETH1_MII_TX_ER,FMC_D8(boot)/FMC_AD8,DCMIPP_D10,LCD_R5
35 | GND |  |  | Grounding
36 | UART4_TX |  | PD6 | General Asynchronous Receiver-Transmitter Interface 4 - Transmitting Port | Input/Output | FT | TIM16_CH1N,SAI1_D1,SAI1_SD_A,UART4_TX(boot),DCMIPP_D4,DCMIPP_D0
37 | UART4_RX |  | PD8 | General Asynchronous Receiver-Transmitter Interface 4 - Receiving Port | Input/Output | FT | USART2_TX,I2S4_WS,USART3_TX,UART4_RX(boot),DCMIPP_D9,DCMIPP_D3
38 | I2C3_SDA |  | PD7 | I2C Bus 3 - Data/Address Signal | Input/Output | FT_fh | MCO1,USART2_CK,I2C2_SCL,I2C3_SDA,SPDIFRX_IN0,ETH1_MII_RX_CLK/ETH1_RGMII_RX_CLK/ETH1_RMII_REF_CLK,QUADSPI_BK1_IO2,FMC_NE1
39 | I2C3_SCL |  | PH3 | I2C Bus 3 - Clock Signal | Input/Output | FT_fh | I2C3_SCL,SPI5_MOSI,QUADSPI_BK2_IO1,ETH1_MII_COL,LCD_R5,ETH2_MII_COL,QUADSPI_BK1_IO0,LCD_B4
40 | I2C1_SCL |  | PD12 | I2C Bus 1 - Clock Signal | Input/Output | FT_f | LPTIM1_IN1,TIM4_CH1,I2C1_SCL,USART3_RTS/USART3_DE,FMC_ALE(boot)/FMC_A17,DCMIPP_D6
41 | I2C1_SDA |  | PD3 | I2C Bus 1 - Data/Address Signal | Input/Output | FT_f | TIM2_CH1/TIM2_ETR,USART2_CTS/USART2_NSS,DFSDM1_CKOUT, I2C1_SDA,SAI1_D3, FMC_CLK,DCMIPP_D5
42 | USB2_N |  | USB_DM2 | USB2 Differential Negative Data Signal (USB 2.0) | Simulate | FT_u | USBH_HS_DM2(boot), OTG_HS_DM
43 | USB2_P |  | USB_DP2 | USB2 Differential Positive Data Signal (USB 2.0) | Simulate | FT_u | USBH_HS_DP2(boot), OTG_HS_DP
44 | OTG_ID |  | PA10 | OTG_ID Signal | Input/Output | FT_u | TIM1_CH3,OTG_HS_ID
45 | OTG_VBUS |  | PI7 | OTG_VBUS power supply | Power supply |  | OTG_HS_VBUS
46 | BT_REG_EN | BLUETOOTH | PB10 | Bluetooth power enable signal | Input/Output | FT_h | TIM2_CH3,LPTIM2_IN1,I2C5_SMBA,SPI4_NSS/I2S4_WS,SPI2_SCK/I2S2_CK,USART3_TX(boot),LCD_R3
47 | GND |  |  | Grounding
48 | SDMMC1_D1 |  | PC9 | SDMMC1 Data Line 1 | Input/Output | FT_h | TRACED1,TIM3_CH4,TIM8_CH4,USART3_RTS,UART5_CTS,FDCAN1_TX,SDMMC1_D1,LCD_B4
49 | SDMMC1_D2 |  | PC10 | SDMMC1 Data Line 2 | Input/Output | FT_fh | TRACED2,I2C1_SCL,SPI3_SCK/I2S3_CK,USART3_TX,SAI2_MCLK_B,SDMMC1_D2
50 | SDMMC1_CK |  | PC12 | SDMMC1 Clock Line | Input/Output | FT_h | TRACECLK,UART7_TX,SAI2_SD_B,SDMMC1_CK(boot),LCD_DE
51 | SDMMC1_CMD |  | PD2 | SDMMC1 Command Line | Input/Output | FT_h | TRACED4,TIM3_ETR,I2C1_SMBA,SPI3_NSS/I2S3_WS,SAI2_D1, USART3_RX,SDMMC1_CMD(boot)
52 | SDMMC1_D0 |  | PC8 | SDMMC1 Data Line 0 | Input/Output | FT_h | TRACED0,TIM3_CH3,TIM8_CH3,SPI3_MISO/I2S3_SDI,USART6_CK,USART3_CTS,SAI2_FS_B,UART5_RTS/UART5_DE,SDMMC1_D0(boot),LCD_G7
53 | SDMMC1_D3 |  | PC11 | SDMMC1 Data Line 3 | Input/Output | FT_fh | TRACED3,I2C1_SDA,SPI3_MOSI/I2S3_SDO,USART3_CK,UART5_RX,SAI2_SCK_B,SDMMC1_D3
54 | GND |  |  | Grounding
55 | DCMI_HSYNC |  | PH8 | Synchronous Parallel Interface - Horizontal Synchronization Signal (Horizontal Synchronization Signal) | Input/Output | FT_fh | TRACED9,TIM5_ETR,USART2_RX,I2C3_SDA,LCD_R6,FMC_A8,DCMIPP_HSYNC,LCD_R2,HDP2
56 | DCMI_D3 |  | PE1 | Synchronous Parallel Interface - Data Line 3 | Input/Output | FT_h | LPTIM1_IN2,UART8_TX(boot),LCD_HSYNC,LCD_R4,FMC_NBL1,DCMIPP_D3,DCMIPP_D12
57 | DCMI_PIXCLK |  | PB7 | Synchronous Parallel Interface - Pixel Synchronization Clock | Input/Output | FT_f | TIM17_CH1N,TIM4_CH2,I2S4_CK,I2C4_SDA,FMC_NCE2,FMC_NL,DCMIPP_D13,DCMIPP_PIXCLK
58 | DCMI_D7 |  | PE14 | Synchronous Parallel Interface - Data Line 7 | Input/Output | FT_h | TIM1_BKIN,SAI1_D4,UART8_RTS/UART8_DE,QUADSPI_BK1_NCS,QUADSPI_BK2_IO2,FMC_D11(boot)/FMC_AD11,DCMIPP_D7,LCD_G0,TAMP_IN6
59 | DCMI_D1 |  | PE0 | Synchronous Parallel Interface - Data Line 1 | Input/Output | FT_h | DCMIPP_D12,UART8_RX(boot),FDCAN2_RX,LCD_B1,FMC_A11,DCMIPP_D1,LCD_B5
60 | DCMI_D0 |  | PA9 | Synchronous Parallel Interface - Data Line 0 | Input/Output | FT_h | TIM1_CH2, I2C3_SMBA,DFSDM1_DATIN0,USART1_TX, UART4_TX,FMC_NWAIT(boot),DCMIPP_D0,LCD_R6
61 | DCMI_D5 |  | PB6 | Synchronous Parallel Interface - Data Line 5 | Input/Output | FT_h | TRACED6,TIM16_CH1N,TIM4_CH1,TIM8_CH1,USART1_TX,SAI1_CK2,LCD_B6,QUADSPI_BK1_NCS,ETH2_MDIO,FMC_NE3,DCMIPP_D5,LCD_B7,HDP6
62 | DCMI_D4 |  | PD11 | Synchronous Parallel Interface - Data Line 4 | Input/Output | FT_h | LPTIM2_IN2,I2C4_SMBA,USART3_CTS/USART3_NSS,SPDIFRX_IN0,QUADSPI_BK1_IO2,ETH2_RGMII_CLK125,LCD_R7,FMC_CLE(boot)/FMC_A16,UART7_RX,DCMIPP_D4
63 | DCMI_D2 |  | PH14 | Synchronous Parallel Interface - Data Line 2 | Input/Output | FT_fh | DFSDM1_DATIN2,I2C3_SDA,DCMIPP_D8,UART4_RX,LCD_B4,DCMIPP_D2,DCMIPP_PIXCLK
64 | DCMI_VSYNC |  | PG9 | Synchronous and Parallel Interface - Frame Synchronization Signal (Vertical Synchronization Signal) | Input/Output | FT_f | DBTRGO,I2C2_SDA,USART6_RX,SPDIFRX_IN3,FDCAN1_RX,FMC_NE2,FMC_NCE(boot),DCMIPP_VSYNC
65 | DCMI_D6 |  | PB8 | Synchronous and Parallel Interface - Data Line 6 | Input/Output | FT_f | TIM16_CH1,TIM4_CH3,I2C1_SCL,I2C3_SCL,DFSDM1_DATIN1,UART4_RX,SAI1_D1,FMC_D13(boot)/FMC_AD13,DCMIPP_D6
66 | ADC1 | ADC1 | PC0 | A/D Converter Interface | Input/Output | FT_ha | SAI1_SCK_A,SAI1_CK2,I2S1_MCK,SPI1_MOSI/I2S1_SDO,USART1_TX,ADC1_INP0,ADC1_INN1,ADC2_INP0,ADC2_INN1,TAMP_IN3
67 | LED1 | LED1 | PI3 | User LED Light | Input/Output | FT | SPDIFRX_IN3,ETH1_MII_RX_ER,TAMP_IN4/TAMP_OUT5, WKUP2
68 | BEEP | BEEP | PF8 | Buzzer | Input/Output | FT_h | TIM16_CH1N,TIM4_CH3,TIM8_CH3,SAI1_SCK_B,USART6_TX,TIM13_CH1,QUADSPI_BK1_IO0(boot),DCMIPP_D15,LCD_B3,WKUP1
69 | BOOT2 |  | PI6 | Dip Switch Level 2nd Position | Input/Output | FT | BOOT2
70 | BOOT1 |  | PI5 | Dip Switch Level 1st Position | Input/Output | FT | BOOT1
71 | BOOT0 |  | PI4 | DIP switch level 0 position | Input/Output | FT | BOOT0
72 | JTCK | KEY1 | PF14 | User button | Input/Output | FT | JTCK/SWCLK
73 | JTMS | SD_DETECT | PF15 | SD card detection signal | Input/Output | FT | JTMS/SWDIO
74 | JTDI | DCMI_RESET | PH4 | Synchronous parallel interface - reset signal | Input/Output | FT | JTDI
75 | JTDO | WIFI_REG_EN | PH5 | WIFI power enable signal | Input/Output | FT | JTDO
76 | NJTRST |  |  |  | Input | FTU
77 | SAI1_FSA |  | PF11 | Serial audio interface 1 - Sub-module A channel identification signal | Input/Output | FT_a | USART2_TX,SAI1_D2,DFSDM1_CKIN3,SAI1_FS_A,ETH2_MII_RX_ER,ADC1_INP8,ADC1_INN4,ADC2_INP8,ADC2_INN4
78 | SAI1_SDA |  | PA5 | Serial audio interface 1 - Sub-module A data input/output | Input/Output | FT_a | TIM2_CH1/TIM2_ETR,USART2_CK,TIM8_CH1N,SAI1_D1,SPI1_NSS/I2S1_WS,SAI1_SD_A, ETH1_PPS_OUT,ETH2_PPS_OUT,ADC1_INP2
79 | SAI1_SCKA |  | PA4 | Serial audio interface 1 - Sub-module A bit clock signal | Input/Output | FT_a | TIM5_ETR,USART2_CK,SAI1_SCK_B,SPI1_NSS/I2S1_WS,DFSDM1_CKIN1,ETH1_PPS_OUT,ETH2_PPS_OUT,SAI1_SCK_A,ADC1_INP14
80 | SAI1_MCLK |  | PC3 | Serial audio interface 1 - Main clock signal | Input/Output | FT_ha | SAI1_CK1,DFSDM1_CKOUT,SPI1_MISO/I2S1_SDI,SPI1_SCK/I2S1_CK,UART5_CTS,SAI1_MCLK_A,ETH1_MII_TX_CLK,ETH2_MII_TX_CLK,ADC1_INP13,ADC1_INN12,TAMP_IN5
81 | SAI1_SDB |  | PA0 | Serial audio interface 1 - Sub-module B data input/output | Input/Output | FT_a | TIM2_CH1/TIM2_ETR,TIM5_CH1,TIM8_ETR,TIM15_BKIN,SAI1_SD_B,UART5_TX,ETH1_MII_CRS,ETH2_MII_CRS,ADC1_INP7,ADC1_INN3,ADC2_INP7,ADC2_INN3
82 | AUDIO_RST |  | PC13 | Audio reset signal | Input/Output | FT | RTC_OUT1/RTC_TS/RTC_LSCO,TAMP_IN1/TAMP_OUT2, WKUP3
83 | SPI5_NSS |  | PI1 | Serial External Device Interface 5_Serial Select Signal | Input/Output | FT | SPDIFRX_IN1,RTC_OUT2/RTC_LSCO,TAMP_IN2/TAMP_OUT3, WKUP4
84 | SPI5_SCK |  | PH7 | Serial External Device Interface 5_Serial Clock | Input/Output | FT_fh | SAI2_FS_B,I2C3_SDA,SPI5_SCK,QUADSPI_BK2_IO3,ETH2_MII_TX_CLK,ETH1_MII_TX_CLK,QUADSPI_BK1_IO3,LCD_B2
85 | SPI5_MISO |  | PE4 | Serial External Device Interface 5_Master Receive and Slave Transmit Signal | Input/Output | FT_h | SPI5_MISO,SAI1_D2,DFSDM1_DATIN3,TIM15_CH1N,I2S_CKIN,SAI1_FS_A,UART7_RTS/UART7_DE,UART8_TX,QUADSPI_BK2_NCS,FMC_NCE2,FMC_A25,DCMIPP_D3,LCD_G7
86 | SPI5_MOSI |  | PH12 | Serial External Device Interface 5_Master Transmit and Slave Receive Signal | Input/Output | FT_fh | USART2_TX,TIM5_CH3,DFSDM1_CKIN1,I2C3_SCL,SPI5_MOSI,SAI1_SCK_A,QUADSPI_BK2_IO2,SAI1_CK2,ETH1_MII_CRS,FMC_A6,DCMIPP_D3
87 | UART7_CTS |  | PF9 | General Asynchronous Receiver-Transmitter Interface 7_Allow to Send Signal | Input/Output | FT_h | TIM17_CH1N,TIM1_CH1,DFSDM1_CKIN3,SAI1_D4,UART7_CTS,UART8_RX,TIM14_CH1,QUADSPI_BK1_IO1(boot),QUADSPI_BK2_IO3,FMC_A9,LCD_B6
88 | UART7_RTS |  | PF10 | General Asynchronous Receiver-Transmitter Interface 7_Allow to Receive Signal | Input/Output | FT_h | TIM16_BKIN,SAI1_D3,TIM8_BKIN,SPI5_NSS,USART6_RTS/USART6_DE,UART7_RTS/UART7_DE,QUADSPI_CLK(boot),DCMIPP_HSYNC,LCD_B5,TAMP_IN1
89 | UART7_RX |  | PE10 | General Asynchronous Receiver-Transmitter Interface 7_Receiver Port | Input/Output | FT | TIM1_CH2N,UART7_RX,FDCAN1_TX,FMC_D7(boot)/FMC_AD7
90 | UART7_TX |  | PE8 | General Asynchronous Receiver-Transmitter Interface 7_Transmitter Port | Input/Output | FT_f | TIM1_CH1N,DFSDM1_CKIN2,I2C1_SDA,UART7_TX,FMC_D5(boot)/FMC_AD5
91 | USB1_P |  | USB_DP1 | USB1 differential positive signal for data (USB2.0) | Simulate | FT_u | USBH_HS_DP1
92 | USB1_N |  | USB_DM1 | USB1 differential negative signal for data (USB2.0) | Simulate | FT_u | USBH_HS_DM1
93 | FDCAN2_RX |  | PB5 | Controller Area Network Interface 2 - Receiver | Input/Output | FT_h | TRACED4,TIM17_BKIN,TIM3_CH2,SPI2_MISO/I2S2_SDI,I2C4_SMBA,SDMMC1_CKIN,FDCAN2_RX,UART5_RX(boot),LCD_B6,LCD_DE
94 | FDCAN2_TX |  | PB13 | Controller Area Network Interface 2 - Transmitter | Input/Output | FT_fh | TRACECLK,TIM1_CH1N,LPTIM2_OUT,SPI2_NSS/I2S2_WS,I2C4_SCL,SDMMC1_D123DIR,FDCAN2_TX,UART5_TX(boot),LCD_CLK
95 | FDCAN1_RX |  | PD0 | Controller Area Network Interface 1 - Receiver | Input/Output | FT | SAI1_MCLK_A,SAI1_CK1,FDCAN1_RX,FMC_D2(boot)/FMC_AD2,DCMIPP_D1
96 | FDCAN1_TX |  | PG10 | Controller Area Network Interface 1 - Transmitter | Input/Output | FT_h | SPI5_SCK,SAI1_SD_B,UART8_CTS,FDCAN1_TX,QUADSPI_BK2_IO1(boot),FMC_NE3,DCMIPP_D2
97 | USART2_TX |  | PF13 | Full-duplex Universal Synchronous/Asynchronous Serial Transceiver 2 - Transmitter | Input/Output | FT_a | TIM2_CH1/TIM2_ETR,SAI1_MCLK_B,DFSDM1_DATIN3,USART2_TX,UART5_RX
98 | USART2_RX |  | PA3 | Full-duplex Universal Synchronous/Asynchronous Serial Transceiver 2 - Receiver | Input/Output | FT_ha | TIM2_CH4,TIM5_CH4,LPTIM5_OUT,TIM15_CH2,SPI1_MOSI/I2S1_SDO,SAI1_FS_B,USART2_RX,ETH1_MII_COL,ETH2_MII_COL,ADC1_INP12,ADC1_INN11,PVD_IN, WKUP6
99 | GND |  |  | Grounding
100 | VREF+ |  |  | Reference voltage | Power supply
101 | VBAT |  |  | Battery operation mode dedicated pin | Power supply
102 | RESET | RESET |  | Reset signal
103 | PWR_ONRST |  |  | System power-on reset
104 | VCC_5V | VCC_IN |  |  | Power supply
105 | VCC_5V |  |  |  | Power supply
106 | ETH2_CLK125 | 10/100/1000M ENET2 | PH2 | Gigabit network port 2 - 125M clock signal | Input/Output | FT_h | LPTIM1_IN2,DCMIPP_D9,LCD_G1, UART7_TX,QUADSPI_BK2_IO0(boot),ETH2_MII_CRS,ETH1_MII_CRS,FMC_NE4,ETH2_RGMII_CLK125,LCD_B0
107 | ETH2_MDIO |  | PB2 | Gigabit network port 2 - MAC management interface data line | Input/Output | FT_h | RTC_OUT2,SAI1_D1,I2S_CKIN,SAI1_SD_A,UART4_RX,QUADSPI_BK1_NCS(boot),ETH2_MDIO,FMC_A6,LCD_B4,TAMP_IN7
108 | ETH2_MDINT |  | PA13 | Gigabit network port 2 - Interrupt signal | Input/Output | FT | DBTRGO,DBTRGI,MCO1,UART4_TX,BOOTFAILN
109 | ETH2_MDC |  | PG5 | Gigabit network port 2 - MAC management interface clock line | Input/Output | FT_h | TIM17_CH1,ETH2_MDC,LCD_G4,FMC_A15,DCMIPP_VSYNC, DCMIPP_D3
110 | ETH2_GTX_CLK |  | PG3 | Gigabit network port 2 - Transmitting end clock signal | Input/Output | FT_fvh | TIM8_BKIN2,I2C2_SDA,SAI2_SD_B,FDCAN2_RX,ETH2_RGMII_GTX_CLK,ETH1_MDIO,FMC_A13,DCMIPP_D15,DCMIPP_D12
111 | ETH2_TXD1 |  | PG11 | Gigabit network port 2 - Transmitting end data line 1 | Input/Output | FT_vh | SAI2_D3,I2S2_MCK,USART3_TX,UART4_TX,ETH2_MII_TXD1/ETH2_RGMII_TXD1/ETH2_RMII_TXD1,FMC_A24,DCMIPP_D14,LCD_B2
112 | ETH2_TX_EN |  | PF6 | Gigabit Ethernet Port 2 - Transmitting End Enable Signal | Input/Output | FT_vh | TIM16_CH1,SPI5_NSS,UART7_RX(boot),QUADSPI_BK1_IO2,ETH2_MII_TX_EN/ETH2_RGMII_TX_CTL/ETH2_RMII_TX_EN,LCD_R7,LCD_G4
113 | ETH2_TXD0 |  | PF7 | Gigabit Ethernet Port 2 - Transmitting End Data Line 0 | Input/Output | FT_vh | TIM17_CH1,UART7_TX(boot),UART4_CTS,ETH1_RGMII_CLK125,ETH2_MII_TXD0/ETH2_RGMII_TXD0/ETH2_RMII_TXD0,FMC_A18,LCD_G2
114 | ETH2_TXD3 |  | PE6 | Gigabit Ethernet Port 2 - Transmitting End Data Line 3 | Input/Output | FT_vh | MCO2,TIM1_BKIN2,SAI2_SCK_B,TIM15_CH2,I2C3_SMBA,SAI1_SCK_B,UART4_RTS/UART4_DE,ETH2_MII_TXD3/ETH2_RGMII_TXD3,FMC_A22,DCMIPP_D7,LCD_G3
115 | ETH2_TXD2 |  | PG1 | Gigabit Ethernet Port 2 - Transmitting End Data Line 2 | Input/Output | FT_vh | LPTIM1_ETR,TIM4_ETR,SAI2_FS_A,I2C2_SMBA,SPI2_MISO/I2S2_SDI,SAI2_D2,FDCAN2_TX,ETH2_MII_TXD2/ETH2_RGMII_TXD2,FMC_NBL0, LCD_G7
116 | ETH2_RX_CLK |  | PH11 | Gigabit Ethernet Port 2 - Receiving End Clock Signal | Input/Output | FT_fh | SPI5_NSS,TIM5_CH2,SAI2_SD_A,SPI2_NSS/I2S2_WS,I2C4_SCL,USART6_RX,QUADSPI_BK2_IO0,ETH2_MII_RX_CLK/ETH2_RGMII_RX_CLK/ETH2_RMII_REF_CLK,FMC_A12,LCD_G6
117 | ETH2_RXD2 |  | PH6 | Gigabit Ethernet Port 2 - Receiving End Data Line 2 | Input/Output | FT_fh | TIM12_CH1,USART2_CK,I2C5_SDA,SPI2_SCK/I2S2_CK,QUADSPI_BK1_IO2,ETH1_PHY_INTN,ETH1_MII_RX_ER,ETH2_MII_RXD2/ETH2_RGMII_RXD2,QUADSPI_BK1_NCS
118 | ETH2_RXD1 |  | PE2 | Gigabit Ethernet Port 2 - Receiving End Data Line 1 | Input/Output | FT_fh | TRACECLK,TIM2_CH1/TIM2_ETR,I2C4_SCL,SPI5_MOSI,SAI1_FS_B,USART6_RTS/USART6_DE,SPDIFRX_IN1,ETH2_MII_RXD1/ETH2_RGMII_RXD1/ETH2_RMII_RXD1,FMC_A23,LCD_R1
119 | ETH2_RXD0 |  | PF4 | Gigabit Ethernet Port 2 - Receiving End Data Line 0 | Input/Output | FT_h | USART2_RX,ETH2_MII_RXD0/ETH2_RGMII_RXD0/ETH2_RMII_RXD0,FMC_A4,DCMIPP_D4,LCD_B6
120 | ETH2_RXD3 |  | PA8 | Gigabit Ethernet Port 2 - Receiving End Data Line 3 | Input/Output | FT_fh | MCO1,SAI2_MCLK_A,TIM8_BKIN2,I2C4_SDA,SPI5_MISO,SAI2_CK1,USART1_CK,SPI2_MOSI/I2S2_SDO,OTG_HS_SOF,ETH2_MII_RXD3/ETH2_RGMII_RXD3,FMC_A21,LCD_B7
121 | ETH2_RX_DV |  | PG12 | Gigabit Ethernet Port 2 - Receiver Enable Signal | Input/Output | FT | LPTIM1_IN1,SAI2_SCK_A,SAI2_CK2,USART6_RTS/USART6_DE,USART3_CTS,ETH2_PHY_INTN,ETH1_PHY_INTN,ETH2_MII_RX_DV/ETH2_RGMII_RX_CTL/ETH2_RMII_CRS_DV
122 | ETH2_NRST |  | PA11 | Gigabit Ethernet Port 2 - Reset Signal | Input/Output | FT_f | TIM1_CH4,I2C5_SCL,SPI2_NSS/I2S2_WS,USART1_CTS/USART1_NSS,ETH2_MII_RXD1/ETH2_RGMII_RXD1/ETH2_RMII_RXD1,ETH1_CLK,ETH2_CLK
123 | GND |  |  | Grounding
124 | ETH1_MDC | 10/100/1000M ENET1 | PG2 | Gigabit Ethernet port 1_MAC management interface clock line | Input/Output | FT | MCO2,TIM8_BKIN,SAI2_MCLK_B,ETH1_MDC,DCMIPP_D1
125 | ETH1_MDIO |  | PA2 | Gigabit Ethernet port 1_MAC management interface data line | Input/Output | FT_a | TIM2_CH3,TIM5_CH3,LPTIM4_OUT,TIM15_CH1,USART2_TX,ETH1_MDIO,ADC1_INP1,ADC2_INP1
126 | ETH1_CLK125 |  | PF12 | Gigabit Ethernet port 1_125M clock signal | Input/Output | FT_vha | SPI1_NSS/I2S1_WS,SAI1_SD_A, UART4_TX,ETH1_MII_TX_ER,ETH1_RGMII_CLK125,ADC1_INP6,ADC1_INN2
127 | ETH1_RX_CLK |  | PA1 | Gigabit Ethernet port 1_Receiver clock signal | Input/Output | FT_a | TIM2_CH2,TIM5_CH2,LPTIM3_OUT,TIM15_CH1N,DFSDM1_CKIN0,USART2_RTS/USART2_DE,ETH1_MII_RX_CLK/ETH1_RGMII_RX_CLK/ETH1_RMII_REF_CLK,ADC1_INP3,ADC2_INP3
128 | ETH1_RX_DV |  | PA7 | Gigabit Ethernet port 1_Receiver enable signal | Input/Output | FT_ha | TIM1_CH1N,TIM3_CH2,TIM8_CH1N,SAI2_D1,SPI1_SCK/I2S1_CK,USART1_CTS/USART1_NSS,TIM14_CH1,ETH1_MII_RX_DV/ETH1_RGMII_RX_CTL/ETH1_RMII_CRS_DV,SAI2_SD_A,ADC1_INP16
129 | ETH1_RXD1 |  | PC5 | Gigabit Ethernet port 1_Receiver data line 1 | Input/Output | FT_a | DFSDM1_DATIN2,SAI2_D4,I2S_CKIN, SAI1_D4,USART2_CTS/USART2_NSS,SPDIFRX_IN3,ETH1_MII_RXD1/ETH1_RGMII_RXD1/ETH1_RMII_RXD1,ADC1_INP10,ADC2_INP10
130 | ETH1_RXD3 |  | PB1 | Gigabit network port 1 - Receiver data line 3 | Input/Output | FT_ha | TIM1_CH3N,TIM3_CH4,TIM8_CH3N,SPI1_SCK/I2S1_CK,DFSDM1_DATIN1,UART4_RX,ETH1_MII_RXD3/ETH1_RGMII_RXD3,ADC1_INP5,ADC2_INP5
131 | ETH1_RXD0 |  | PC4 | Gigabit network port 1 - Receiver data line 0 | Input/Output | FT_a | TIM3_ETR,DFSDM1_CKIN2,SAI1_D3,I2S1_MCK,UART5_RTS/UART5_DE,SPDIFRX_IN2,ETH1_MII_RXD0/ETH1_RGMII_RXD0/ETH1_RMII_RXD0,SAI2_D3,ADC1_INP4,ADC2_INP4
132 | ETH1_RXD2 |  | PB0 | Gigabit network port 1 - Receiver data line 2 | Input/Output | FT_a | DBTRGI,TIM1_CH2N,TIM3_CH3,TIM8_CH2N,USART1_RX,I2S1_MCK,SAI2_FS_A,USART1_CK,UART4_CTS,SAI2_D2,ETH1_MII_RXD2/ETH1_RGMII_RXD2,ADC1_INP9,ADC1_INN5,ADC2_INP9,ADC2_INN5
133 | ETH1_NRST |  | PA6 | Gigabit network port 1 - Reset signal | Input/Output | FT_ha | TIM1_BKIN,TIM3_CH1,TIM8_BKIN,SAI2_CK2,SPI1_MISO/I2S1_SDI,USART1_CK,UART4_RTS/UART4_DE,TIM13_CH1,SAI2_SCK_A,ADC1_INP17,ADC1_INN16,TAMP_IN2
134 | ETH1_MDINT |  | PA14 | Gigabit network port 1 - Interrupt signal | Input/Output | FT | DBTRGO,DBTRGI,MCO2,OTG_HS_SOF
135 | ETH1_TX_EN |  | PB11 | Gigabit Ethernet port 1 - Enable signal at the transmitting end | Input/Output | FT_vh | TIM2_CH4,LPTIM1_OUT,I2C5_SMBA,USART3_RX,ETH1_MII_TX_EN/ETH1_RGMII_TX_CTL/ETH1_RMII_TX_EN
136 | ETH1_TXD0 |  | PG13 | Gigabit Ethernet port 1 - Data line 0 at the transmitting end | Input/Output | FT_vha | LPTIM1_OUT,USART6_CTS/USART6_NSS,ETH1_MII_TXD0/ETH1_RGMII_TXD0/ETH1_RMII_TXD0,ADC2_INP6,ADC2_INN2
137 | ETH1_GTX_CLK |  | PC1 | Gigabit Ethernet port 1 - Clock signal at the transmitting end | Input/Output | FT_vha | DFSDM1_DATIN0,SAI1_D3,ETH1_MII_RX_DV/ETH1_RMII_CRS_DV,ETH1_RGMII_GTX_CLK,ADC2_INP2
138 | ETH1_TXD1 |  | PG14 | Gigabit Ethernet port 1 - Data line 1 at the transmitting end | Input/Output | FT_vh | LPTIM1_ETR,SAI2_D1,USART6_TX,SAI2_SD_A,ETH1_MII_TXD1/ETH1_RGMII_TXD1/ETH1_RMII_TX
139 | ETH1_TXD3 |  | PE5 | Gigabit Ethernet port 1 - Data line 3 at the transmitting end | Input/Output | FT_vh | SAI2_SCK_B,TIM8_CH3,TIM15_CH1,UART4_RX,ETH1_MII_TXD3/ETH1_RGMII_TXD3,FMC_NE1
140 | ETH1_TXD2 |  | PC2 | Gigabit Ethernet port 1 - Data line 2 at the transmitting end | Input/Output | FT_vha | SPI5_NSS,SPI1_NSS/I2S1_WS,SAI2_MCLK_A,USART1_RTS/USART1_DE,SAI2_CK1,ETH1_MII_TXD2/ETH1_RGMII_TXD2,ADC1_INP15
Note on G1: ALIENTEK: FT(U/D/PD):5V容忍I/O（具有固定上拉/下拉/可编程下拉） DDR:DDR3、DDR3L、LPDDR2/LPDDR3接口，分别为1.5 V、1.35 V或1.2 V I/O A: 模拟信号，类比信号 RST:用弱上拉电阻复置引脚 FT_f:I2C FM+选项 FT_a:模拟选项（由VDDA提供于I/O的模拟部分） FT_u:USB选项（由VDD3V3_USBxx提供给I/O的USB部分） FT_h:高速输出为1.8V类型的VDD（用于SPI、SDMMC、四轴、跟踪） FT_vh:非常高速的选项，为1.8V类型的VDD(用于ETH、SPI、SDMMC、四轴、跟踪）
Note on H1: ALIENTEK: 加粗标记表示出厂系统默认配置功能